## Sheet1
Civil Plan Review Checklist
|  |  | Revision Date: | 14 September, 2016
Project: |  |  | Date:
Address: |  |  | Reviewer:
Zoning: |  |  | Civil Engineer:
Category | Item |  | Resource | Comments
Plans | Does the title/cover sheet clearly indicate project location? |  | Submittal
| Does the title/cover sheet clearly denote the project name? |  | Submittal
| Does the title/cover sheet clearly denote the date of the plan? |  | Submittal
| Does the title/cover sheet contain an index of plan sheets? |  | Submittal
| Does the title/cover sheet include the appropriate project stamp and signature block(s)? |  | Submittal
| Does the title/cover sheet include contact addresses and telephone numbers? |  | Submittal
| Do all sheets include legends that include all items shown on each particular sheet? |  | Submittal
Property/Site | Has the address been approved? |  | Routing Application
| Is there a site plan or survey sheet depicting the site as it currently exists? |  | Submittal
| Are all property lines properly shown on the plans? |  | Submittal
| Are all easements properly shown on the plans? |  | GIS Map
| Are there encroachment issues? |  | Submittal
If easement encroachment, is there a variance, agreement, or change allowing the encroachment?
Is there a vacation of a street or alleyway?
| Is there an Amenities Plan? Does it adequately address on-site amenities? Check both Engineering and Planning. |  | Section 20-0907
Is there a need for shared access, utility, or pond agreements or easements?
| Are all existing under and above ground utilities clearly and accurately indicated? |  | Submittal
| If work is being done in the City RoW, is there a Traffic Control Plan? |  | Submittal
Demolition | Is there a Demolition Plan? |  | Submittal
| Has plan addressed any potential demolition within the City's right-of way? |  | Submittal
| Are there existing utilities requiring removal? |  | Submittal
| Does the plan indicate utility demolition back to the respective main? |  | Submittal
Flooding | Check 41 ft Water Surface Elevation Inundation Area (WSEIA) + 1.2 feet |  | GIS Map
| Check FEMA Base Flood Elevation (BFE) + 2.0 feet |  | GIS Map
| What is the Finished Floor (FF) elevation? Is it at or above the required elevation? |  | Submittal
| Are all new primary structures at or above the required elevation? |  | Submittal
| Are any of the buildings auxiliary buildings that can be lower (BFE + 1.0 ft)? |  | Submittal
| Is there a LOMR-F plan, to potentially remove the proposed structure(s) from existing FEMA 100 yr floodplain? |  | Submittal
| Is the elevation 15 feet from structures at BFE or above (check pond slopes)? |  | Submittal
Waterways | Do the plans include watercourse, MDZ, and LDZ setbacks, if appropriate? |  | Submittal
| Is the site within the Minimal or Limited Disturbance Zone Setback (MDZS or LDZS)? |  | Section 20-0508
Utilities | Is there a Utility Plan? |  | Submittal
Water | Does the water supply connect to the City system? |  | Submittal
| If not, is proper documentation for not connecting indicated? | X |  | N/A
| If larger than 2 inch, is the service c-900 PVC? |  | Submittal
| If 2 inch or smaller, is the service copper? |  | Submittal
| If placement under paving is required, is it installed via boring? |  | Submittal
| Are the mains looped? |  | Submittal
| If not looped, are hydrants installed at the ends of isolated runs (for flushing purposes)? |  | Submittal
| Do valves allow for adequate isolation? |  | Submittal
| Are separate services installed for domestic use and fire use, when required? |  | Submittal
| Is there a note stating "Contractor shall coordinate with Mains & Hydrants Department" for wet tapping operations? |  | Submittal
| Ensure water does not conflict with other underground utilities. |  | Submittal
Sanitary | Is the sanitary system connected to the City of Fargo system? |  | Submittal
| If not tied into the City system, is proper documentation for not connecting indicated? | X |  | N/A
What type of pipe (SDR-26 Service Lines) is used? Does it meet City standards?
| Do grades meet minimum requirements? |  | P 9, Eng Design Guide
| Do floor drains in garages connect to the sanitary system? |  | Submittal
| For 8" and larger mains, are required manholes installed? For services, are Cleanouts installed where needed? |  | Submittal
| Ensure sanitary sewer does not conflict with other underground utilities. |  | Submittal
Storm Sewer | Does the stormwater system connect to the City of Fargo system? |  | Section 20-0608
and | If not tied into the City system, is proper documentation for not connecting indicated? | X |  | N/A
Grading | Is the pipe the correct size and type? |  | Spec Section 1500
| is the pipe at the correct grade? Does it flow correctly? |  | Spec Section 1500
| Are inlets and manholes appropriately located? Are they spaced appropriately? |  | Spec Section 1500
Is Reinforced Concrete Pipe (RCP) used in the City Right-of-Way?
If boring under the street may use C900 pipe with adequate depth
| Are maximum recommended pond slopes (4:1) exceeded? |  | Submittal
| Are pond outlet structures located outside the 10' Utility easement? |  | Submittal
| Ensure storm sewer does not conflict with other underground utilities. |  | Submittal
| Is there a Grading Plan? |  | Submittal
| Does the grading plan clearly indicate (arrows and/or elevations) where all site storm water flows? |  | Submittal
Storm water | Are HydroCAD (or similar) stormwater model results for the 2, 10, and 100 yr storm events included in the submittal? |  | Submittal
| Is regional detention available? |  | Regional Det map
Does site imperviousness meet the regional detention capacity?
| Is on-site storm water detention required? |  | Detention Policy
| Do detention volumes and discharge rates meet requirements? |  | Detention Policy
| Is there a 24 -72 hour drawdown period for the 2 year event? Or, is there a "Defender" device? |  | State water quality
ESC | Is there an Erosion and Sediment Control Plan? |  | Submittal
| Does the Erosion and Sediment Control (ESC) plan include all necessary ESC measures? |  | Submittal
| Does the Erosion and Sediment Control plan include all the appropriate and necessary details? |  | Submittal
Paving | Is there a Paving Plan? |  | Submittal
| Does the paving plan clearly indicate paving types and locations? |  | Submittal
| Do the paving sections match with existing, if applicable? |  | Submittal
| Do the paved areas meet the City's minimum geometric standards? |  | Section 20-0611
Do driveway widths, placement (spacing), and thickness meet requirements?
| Are off-street parking requirements met? | X | Section 20-0701 | Defer to Planning
| Is street access appropriate for the pavement functional classification (arterial, collector, local)? |  | Section 20-0702
| Does visibility at corners meet the minimum requirement? | X | Section 20-0706 | Defer to Planning
Does the type of curb match the roadway classification?
| Do patches match existing pavement sections? |  | Submittal
Are parking stall widths and turning spaces appropriate?
Do turning lanes match future City improvements plans?
Sidewalks | Are sidewalks appropriately provided? |  | Section 20-0609
Is there a sidewalk detail that meets City standards?
Is there a min 2 % slope between the sidewalk and curb?
Are ADA requirements met? Ensure detectable panels are installed only at streets - not at driveways.
Streetlights | Are there any streetlights affected by the plan? |  | Submittal
Rehab Work | Is there a potential for storm and sanitary cross-connection? If, so ensure seperation.
Evaluate sanitary connections - could this be improved?
Evaluate water connections - could this be improved?
Evaluate storm water connections - could this be improved?